## General
GUID | ID | Name | Description | Symbol | Format, Unit | Value set | Examples
2GZ1YB8enFVhDHOKgLc$BU | GEN-01 | overall diameter | Overall diameter of the housing of a round luminaire. |  | 1E0, mm | n.a. | 200
1zs4Cj96j3d8TWA- eeixJga | GEN-02 | luminaire housing shape 3D | A very long description that will most definitely need to be truncated at a word break to fit within the 254 character limit that is imposed by the Revit shared parameter file format itself. This ensures the shortening logic works as expected. |  | n.a. | Cylinder, Cuboid, Cube, Cone, Pyramid, Sphere, Half-Sphere, User Defined
3jAmXEFTn9oPlBD_oO4BfE | GEN-03 | silicon-free | Identical with name. |  | n.a. | Yes, No
2DJLgonKH2zvtUylGDtoL3 | GEN-04 | halogen-free | States whether the product is halogen-free according to IEC 61249-2-21:2004. |  | n.a. | Yes No

## Electrical
GUID | ID | Name | Description | Symbol | Format, Unit | Value set | Examples
2FA0ih18LF_uKt46e5ErIv | ELEC-01 | apparent power | Apparent Power of the product according to IEC 60050. | S | 1E0, VA | n.a. | 12.5
018C_3ZRn5IufwY89oB9NV | ELEC-02 | light source included | Identical with name. |  | n.a. | Yes, No
2lRl_DnFf97P6CAO2kfYEp | ELEC-03 | windage | Projected area used to calculate wind resistance. |  | 1E-2, m² | n.a. | 0.75